## Sheet2
issue | root1 | root2 | root3 | root4 | root5 | root6 | root7 | root8 | root9 | root10 | root11 | root12 | root13 | root14 | root15 | root16 | root17 | root18 | root19 | root20
Alarm on M52 Controller | root1: Low Air Flow; root2: Air Flow is present; root3: Air Filter Cleanliness; root4: Cleansable air filters; root5: Cleanse air filters
Alarm on M52 Controller | root1: Low Air Flow; root2: Air Flow is present; root3: Air Filter Cleanliness; root4: Disposible air filters; root5: Replace air filters
Alarm on M52 Controller | root1: Low Air Flow; root2: Air Flow is present; root3: Check belt; root4: Loose belt?; root5: Tighten the belt
Alarm on M52 Controller | root1: Low Air Flow; root2: Air Flow is present; root3: Check belt; root4: Damaged belt?; root5: Replace belt
Alarm on M52 Controller | root1: Low Air Flow; root2: Air Flow is present; root3: Any air flow obstruction?; root4: Yes; root5: Eliminate the obstruction
Alarm on M52 Controller | root1: Low Air Flow; root2: Air Flow is present; root3: Any air flow obstruction?; root4: No; root5: Check the other steps
Alarm on M52 Controller | root1: Low Air Flow; root2: Air Flow is present; root3: Air deferential switch; root4: Change by-pass switch to test only; root5: Still showing alarm?; root6: Yes; root7: Check the other steps
Alarm on M52 Controller | root1: Low Air Flow; root2: Air Flow is present; root3: Air deferential switch; root4: Change by-pass switch to test only; root5: Still showing alarm?; root6: No; root7: Replace air deferential switch
Alarm on M52 Controller | root1: Low Air Flow; root2: Air Flow is present; root3: Wire connections are loose?; root4: Yes; root5: Fix loose connections
Alarm on M52 Controller | root1: Low Air Flow; root2: Air Flow is present; root3: Wire connections are loose?; root4: No; root5: Replace PCB
Alarm on M52 Controller | root1: Low Air Flow; root2: Air Flow is present; root3: Still not working after checking above steps?; root4: Contact ClimateWorx representative
Alarm on M52 Controller | root1: Low Air Flow; root2: Air Flow is not present; root3: Fan motor is running; root4: Are belts broken?; root5: Replace Belts
Alarm on M52 Controller | root1: Low Air Flow; root2: Air Flow is not present; root3: Fan motor is running; root4: Is blower wheel ceased?; root5: Yes; root6: Try aligning the blower wheel, still not working?; root7: Replace blower
Alarm on M52 Controller | root1: Low Air Flow; root2: Air Flow is not present; root3: Fan motor is not running; root4: Is the power supply present?; root5: No; root6: Check the main disconnect/fuses
Alarm on M52 Controller | root1: Low Air Flow; root2: Air Flow is not present; root3: Fan motor is not running; root4: Is the power supply present?; root5: Yes; root6: Is overcurrent protective device tripped?; root7: Yes; root8: Replace overcurrent protective device
Alarm on M52 Controller | root1: Low Air Flow; root2: Air Flow is not present; root3: Fan motor is not running; root4: Is the power supply present?; root5: Yes; root6: Is overcurrent protective device tripped?; root7: No; root8: Check other motor components
Alarm on M52 Controller | root1: Low Air Flow; root2: Air Flow is not present; root3: Fan motor is not running; root4: Is the power supply present?; root5: Yes; root6: Is motor winding/resistance okay?; root7: Yes; root8: Check the fuses
Alarm on M52 Controller | root1: Low Air Flow; root2: Air Flow is not present; root3: Fan motor is not running; root4: Is the power supply present?; root5: Yes; root6: Is motor winding/resistance okay?; root7: No; root8: Replace motor
Alarm on M52 Controller | root1: Low Air Flow; root2: Air Flow is not present; root3: Fan motor is not running; root4: Is the power supply present?; root5: Yes; root6: Is the motor grounded properly?; root7: Yes; root8: Replace the motor
Alarm on M52 Controller | root1: Low Air Flow; root2: Air Flow is not present; root3: Fan motor is not running; root4: Is the power supply present?; root5: Yes; root6: Is the motor grounded properly?; root7: No; root8: Check the other steps
Alarm on M52 Controller | root1: Low Air Flow; root2: Air Flow is not present; root3: Fan motor is not running; root4: Is the power supply present?; root5: Yes; root6: Are motor bearings okay?; root7: No; root8: Replace motor
Alarm on M52 Controller | root1: Low Air Flow; root2: Air Flow is not present; root3: Fan motor is not running; root4: Is the power supply present?; root5: Yes; root6: Are motor bearings okay?; root7: Yes; root8: Contact ClimateWorx representative
Alarm on M52 Controller | root1: High Temperature Alarm; root2: Main temp too high; root3: No; root4: Check the temp high limit and adjust if necessary
Alarm on M52 Controller | root1: High Temperature Alarm; root2: Main temp too high; root3: Yes; root4: Abnormal site condition?; root5: Check doors or other openings for air leak; root6: Close/seal them
Alarm on M52 Controller | root1: High Temperature Alarm; root2: Main temp too high; root3: Yes; root4: Abnormal site condition?; root5: Check if any heat load added to the space/room; root6: No; root7: Check the other steps
Alarm on M52 Controller | root1: High Temperature Alarm; root2: Main temp too high; root3: Yes; root4: Abnormal site condition?; root5: Check if any heat load added to the space/room; root6: Yes; root7: Contact ClimateWorx representative
Alarm on M52 Controller | root1: High Temperature Alarm; root2: Main temp too high; root3: Yes; root4: Inoperative cooling system; root5: Air flow is not present; root6: Follow the "Low Air Flow" alarm steps
Alarm on M52 Controller | root1: High Temperature Alarm; root2: Main temp too high; root3: Yes; root4: Inoperative cooling system; root5: Air flow is present; root6: Check the cooling system; root7: Air cooled (DX); root8: Refer the document (N/…..)
Alarm on M52 Controller | root1: High Temperature Alarm; root2: Main temp too high; root3: Yes; root4: Inoperative cooling system; root5: Air flow is present; root6: Check the cooling system; root7: Chill Water (CW); root8: Is the water valve operational?; root9: Yes; root10: Check the other steps
Alarm on M52 Controller | High Temperature Alarm | Main temp too high | Yes | Inoperative cooling system | Air flow is present | Check the cooling system | Chill Water (CW) | Is the water valve operational? | No | Check control (240V AC) and analog (0-10V DC) | Is the signal present? | Yes | Check the water in line | Yes | Check the water temp or pressure drop according to the factory specifications
Alarm on M52 Controller | High Temperature Alarm | Main temp too high | Yes | Inoperative cooling system | Air flow is present | Check the cooling system | Chill Water (CW) | Is the water valve operational? | No | Check control (240V AC) and analog (0-10V DC) | Is the signal present? | Yes | Check the water in line | No | Contact the Building Management for the incoming water
Alarm on M52 Controller | High Temperature Alarm | Main temp too high | Yes | Inoperative cooling system | Air flow is present | Check the cooling system | Chill Water (CW) | Is the water valve operational? | No | Check control (240V AC) and analog (0-10V DC) | Is the signal present? | No | Check the AC signal on the transformer | Check DC signal on the main board | Both signals present? | Check wires
Alarm on M52 Controller | High Temperature Alarm | Main temp too high | Yes | Inoperative cooling system | Air flow is present | Check the cooling system | Chill Water (CW) | Is the water valve operational? | No | Check control (240V AC) and analog (0-10V DC) | Is the signal present? | No | Check the AC signal on the transformer | Check DC signal on the main board | Signals not present? | Replace the PC Board
Alarm on M52 Controller | root1: High Temperature Alarm; root2: Still not working after checking above steps?; root3: Contact ClimateWorx representative
Coil | root1: Frozen coil